## Introduction
DECK FASTENING COST ESTIMATOR
Click on the Fastening Cost Summary tab and input your amounts in the yellow cells.
The results will appear automatically.
You may refer to the Cost Estimator Detail tab if you want to see the underlying calculations.
This detail is intended for internal use only.
If desired, you may then click the Convert to Foreign Currency tab and enter the exchange rate.
WC Litzinger | There is a convenient link to a currency converter to the right of the yellow exchange rate input cell.
Universal Fastener Outsourcing, LLC | You may click on that link if your computer is connected to the internet.
14652 Director Rd., West Fork, AR 72774
479-304-1238 Direct line | Instructions for preparing a fixed report for your customers, after you have input all of your values:
479-283-0525 Cell | 1 | Right click on Fastening Cost Summary tab > Move or Copy
www.911-Nails.com | 2 | Select (new book) from the top drop down box and check the box: ___create a copy > OK
| 3 | You will now see a separate file with only the Fastening Cost Summary sheet
| 4 | You may then either save this independent fixed file to your computer or click the paperclip icon to attach it to an email
Videos
Speed Comparison between Bulk Screws, Quik Drive, and PNS using 3 types of PNS Drivers
Allied Galvanized Steel Tubes® Used with UFO Ballistic PneuScrews®
All UFO Videos
Copyright 2010-2013 Universal Fastener Outsourcing, LLC | This worksheet is intended for illustrative use only and is not a substitute for the preparation of a comprehensive job cost estimate

## Fastening Cost Summary
HOW MUCH DOES IT COST TO FASTEN YOUR DECK PROJECT?
| Enter the size of your deck: |  |  | Enter your labor and overhead costs in the yellow boxes below:
|  | 1000 | Sq. Ft. | 25 | Full labor cost per hour worker #1 | 500 | Daily cost for overhead & equipment
|  |  |  | 25 | Full labor cost per hour worker #2 | 8 | Number of hours worked per day
|  |  |  | 25 | Full labor cost per hour worker #3
Cost to Fasten Your Deck Project
[6 empty] | 12" on center |  |  | 16" on center |  |  | % cheaper than bulk screws !
|  |  | Cost per fastener |  |  | total cost | per sq. ft. | amount saved | total cost | per sq. ft. | amount saved
|  | Top Down fastening | 0.07 | Bulk Composite Screw |  | 1928.3492 | 1.9283 |  | 1390.8333 | 1.3908
|  |  | 0.128 | Collated Screws |  | 1291.5778 | 1.2916 | 636.7714 | 982.7222 | 0.98272 | 408.1111 | 29.34%
|  |  | 0.1 | NSD9021 with PneuScrews |  | 811.3889 | 0.81139 | 1116.9603 | 617.3611 | 0.61736 | 773.4722 | 55.61%
|  |  | 0.1 | NSDGT90FRH Gas Tool with PneuScrews |  | 867.8621 | 0.86786 | 1060.4871 | 626.9097 | 0.62691 | 763.9236 | 54.93%
|  |  | 0.1 | NSDCN75 Coil Tool with PneuScrews |  | 773.7401 | 0.77374 | 1154.6091 | 574.3924 | 0.57439 | 816.441 | 58.7%
|  | Hidden Systems | 0.515 | The Eliminator Tool: Mantis Clips with PneuScrews (1.8 cl/sq ft) |  |  |  |  | 1368.9643 | 1.369
|  |  | 0.515 | Groover Mantis System w/PneuScrews (1.8 cl/sq ft) |  |  |  |  | 1368.9643 | 1.369
|  |  | 0.505 | TC Tool TCG Clip (2.6 cl/sq ft) |  |  |  |  | 2681.998 | 2.682
|  |  | 0.4365 | The Hidden Link (3.78 cl/sq ft) |  |  |  |  | 4124.97 | 4.125
|  |  | 0.35 | Lumber Loc (1.8 cl/sq ft) |  |  |  |  | 1071.9643 | 1.072
Copyright 2010-2013 Universal Fastener Outsourcing, LLC |  |  |  | This worksheet is intended for illustrative use only and is not a substitute for the preparation of a comprehensive job cost estimate

## Convert to Foreign Currency
HOW MUCH DOES IT COST TO FASTEN YOUR DECK PROJECT IN A FOREIGN CURRENCY?
[5 empty] | Enter the currency conversion rate: | 1 US $ = | 1.0122 | foreign currency |  |  | XE - Full Universal Currency Converter
| Enter the size of your deck: |  |  | Enter your labor and overhead costs in the yellow boxes below:
|  | 1000 | Sq. Ft. | 25.3042 | Full labor cost per hour worker #1 |  |  | 506.085 | Daily cost for overhead & equipment
|  |  |  | 25.3042 | Full labor cost per hour worker #2 |  |  | 8 | Number of hours worked per day
|  |  |  | 25.3042 | Full labor cost per hour worker #3
Cost to Fasten Your Deck Project
[8 empty] | 12" on center |  |  | 16" on center |  |  | % cheaper than bulk screws !
|  |  | Cost per fastener |  |  |  |  | total cost | per sq. ft. | amount saved | total cost | per sq. ft. | amount saved
|  | Top Down fastening | 0.070852 | Bulk Composite Screw |  |  |  | 1951.8172 | 1.9518 |  | 1407.7598 | 1.4078
|  |  | 0.12956 | Collated Screws |  |  |  | 1307.2963 | 1.3073 | 644.5209 | 994.682 | 0.99468 | 413.0778 | 29.34%
|  |  | 0.10122 | NSD9021 with PneuScrews |  |  |  | 821.2635 | 0.82126 | 1130.5537 | 624.8744 | 0.62487 | 782.8854 | 55.61%
|  |  | 0.10122 | NSDGT90FRH Gas Tool with PneuScrews |  |  |  | 878.424 | 0.87842 | 1073.3932 | 634.5392 | 0.63454 | 773.2206 | 54.93%
|  |  | 0.10122 | NSDCN75 Coil Tool with PneuScrews |  |  |  | 783.1565 | 0.78316 | 1168.6607 | 581.3827 | 0.58138 | 826.3771 | 58.7%
|  | Hidden Systems | 0.52127 | The Eliminator Tool: Mantis Clips with PneuScrews (1.8 cl/sq ft) | [6 empty] | 1385.6246 | 1.3856
|  |  | 0.52127 | Groover Mantis System w/PneuScrews (1.8 cl/sq ft) | [6 empty] | 1385.6246 | 1.3856
|  |  | 0.51115 | TC Tool TCG Clip (2.6 cl/sq ft) | [6 empty] | 2714.6379 | 2.7146
|  |  | 0.44181 | The Hidden Link (3.78 cl/sq ft) | [6 empty] | 4175.1709 | 4.1752
|  |  | 0.35426 | Lumber Loc (1.8 cl/sq ft) | [6 empty] | 1085.0101 | 1.085
Copyright 2010-2013 Universal Fastener Outsourcing, LLC |  |  | This worksheet is intended for illustrative use only and is not a substitute for the preparation of a comprehensive job cost estimate

## Cost Estimator Detail
Fastener Installation Cost Estimator Detail
According to information from Rich Steptoe, Trex Pro Gold Installer. | [15 empty] | According to information from Rich Steptoe, Trex Pro Gold Installer.
Average deck: |  |  | 25 | Full labor cost per hour worker #1 | [10 empty] | X Deck size | Average deck:
500 square feet. |  |  | 25 | Full labor cost per hour worker #2 |  |  |  | 500 | Daily cost for overhead and equipment use | [5 empty] | 1000 | 500 square feet.
1,100 linear feet of deck boards |  |  | 25 | Full labor cost per hour worker #3 |  |  |  | 8 | Number of hours worked per day | [6 empty] | 1,100 linear feet of deck boards
2,300 fasteners |  |  | 75 | Full labor cost per hour for all workers |  |  |  | 62.5 | Resulting hourly cost of equipment and overhead | [6 empty] | 1,740 fasteners
Therefore, 2.1 fasteners per linear foot (6" boards) |  |  | 1.25 | Resulting labor cost per minute |  |  |  | 1.0417 | Resulting cost per minute of equipment and overhead | [6 empty] | Therefore, 2.1 fasteners per linear 1.33 foot (6" boards)
and 4.6 fasteners per square foot | [15 empty] | and 3.5 fasteners per square foot
What is it costing you to fasten your 12" on center deck jobs? | [15 empty] | What is it costing you to fasten your 16" on center deck jobs?
FASTENERS |  |  | LABOR |  |  |  | EQUIPMENT & OVER-HEAD | TOTAL COST TO FASTEN YOUR DECKING JOBS | [7 empty] | FASTENERS |  |  | LABOR |  |  |  | EQUIPMENT & OVER-HEAD | TOTAL COST TO FASTEN YOUR DECKING JOBS
|  |  | Time required to install 28 fasteners * |  | Time to install 4.6 fasteners | [13 empty] | Time required to install 28 fasteners * |  | Time to install 3.5 fasteners
Fastener and Tool | Cost per fastener | Fastener Cost per sq. ft. (4.6 fasteners) | Seconds | Minutes | Minutes to install 1 sq. ft. | Labor Cost per sq. ft. | Equipment & overhead cost per sq. ft. | Total installation cost per sq. ft. | Fastener Cost per sq. ft. | Total Cost to Fasten per Sq. Ft. | Cost to Fasten 500 Sq Ft. Deck | Cost to Fasten 1,000 Sq Ft. Deck | Cost to Fasten X Sq Ft. Deck | Amount saved for X Sq Ft. Deck | % cheaper than bulk screws ! | Fastener and Tool | Cost per fastener | Fastener Cost per sq. ft. (3.5 fasteners) | Seconds | Minutes | Minutes to install 1 sq. ft. | Labor Cost per sq. ft. | Equipment & overhead cost per sq. ft. | Total installation cost per sq. ft. | Fastener Cost per sq. ft. | Total Cost to Fasten per Sq. Ft. | Cost to Fasten 500 Sq Ft. Deck | Cost to Fasten 1,000 Sq Ft. Deck | Cost to Fasten X Sq Ft. Deck | Amount saved for X Sq Ft. Deck | % cheaper than bulk screws !
Bulk Composite Screw | 0.07 | 0.322 | 256 | 4.2667 | 0.70095 | 0.87619 | 0.73016 | 1.6063 | 0.322 | 1.9283 | 964.1746 | 1928.3492 | 1928.3492 |  |  | Bulk Composite Screw | 0.07 | 0.245 | 240 | 4 | 0.5 | 0.625 | 0.52083 | 1.1458 | 0.245 | 1.3908 | 695.4167 | 1390.8333 | 1390.8333
Collated Screws | 0.128 | 0.5888 | 112 | 1.8667 | 0.30667 | 0.38333 | 0.31944 | 0.70278 | 0.5888 | 1.2916 | 645.7889 | 1291.5778 | 1291.5778 | 636.7714 | 33.02% | Collated Screws | 0.128 | 0.448 | 112 | 1.8667 | 0.23333 | 0.29167 | 0.24306 | 0.53472 | 0.448 | 0.98272 | 491.3611 | 982.7222 | 982.7222 | 408.1111 | 29.34%
NSD9021 with PneuScrews | 0.1 | 0.46 | 56 | 0.93333 | 0.15333 | 0.19167 | 0.15972 | 0.35139 | 0.46 | 0.81139 | 405.6944 | 811.3889 | 811.3889 | 1116.9603 | 57.92% | NSD9021 with PneuScrews | 0.1 | 0.35 | 56 | 0.93333 | 0.11667 | 0.14583 | 0.12153 | 0.26736 | 0.35 | 0.61736 | 308.6806 | 617.3611 | 617.3611 | 773.4722 | 55.61%
NSDGT90FRH Gas Tool with PneuScrews | 0.1 | 0.46 | 65 | 1.0833 | 0.17798 | 0.22247 | 0.18539 | 0.40786 | 0.46 | 0.86786 | 433.9311 | 867.8621 | 867.8621 | 1060.4871 | 54.99% | NSDGT90FRH Gas Tool with PneuScrews | 0.1 | 0.35 | 58 | 0.96667 | 0.12083 | 0.15104 | 0.12587 | 0.27691 | 0.35 | 0.62691 | 313.4549 | 626.9097 | 626.9097 | 763.9236 | 54.93%
NSDCN75 Coil Tool with PneuScrews | 0.1 | 0.46 | 50 | 0.83333 | 0.1369 | 0.17113 | 0.14261 | 0.31374 | 0.46 | 0.77374 | 386.87 | 773.7401 | 773.7401 | 1154.6091 | 59.88% | NSDCN75 Coil Tool with PneuScrews | 0.1 | 0.35 | 47 | 0.78333 | 0.097917 | 0.1224 | 0.102 | 0.22439 | 0.35 | 0.57439 | 287.1962 | 574.3924 | 574.3924 | 816.441 | 58.7%
HIDDEN SYSTEMS
Fastenmaster Cortex System | #REF! | #REF! | 250 | 4.1667 | 0.68452 | 0.85565 | 0.71305 | 1.5687 | #REF! | #REF! | #REF! | #REF! | #REF! |  | #REF! | Fastenmaster Cortex System | #REF! | #REF! | 250 | 4.1667 | 0.52083 | 0.65104 | 0.54253 | 1.1936 | #REF! | #REF! | #REF! | #REF! | #REF! | #REF! | #REF!
|  | clips cost/ sq. ft. | 14 clips |  | min. to install sq. ft. of clips | Labor Cost.sq. ft. | Equipment & overhead cost per sq. ft.
The Eliminator Tool: Mantis Clips with PneuScrews (1.8 cl/sq ft) | 0.515 | 0.927 | 90 | 1.5 | 0.19286 | 0.24107 | 0.20089 | 0.44196 | 0.927 | 1.369 | 684.4821 | 1368.9643 | 1368.9643 | 559.3849 | 29.01%
Groover Mantis System w/PneuScrews (1.8 cl/sq ft) | 0.515 | 0.927 | 90 | 1.5 | 0.19286 | 0.24107 | 0.20089 | 0.44196 | 0.927 | 1.369 | 684.4821 | 1368.9643 | 1368.9643 | 559.3849 | 29.01%
TC Tool TCG Clip (2.6 cl/sq ft) | 0.505 | 1.313 | 193 | 3.2167 | 0.59738 | 0.74673 | 0.62227 | 1.369 | 1.313 | 2.682 | 1340.999 | 2681.998 | 2681.998 | -753.6488 | -39.08%
The Hidden Link (3.78 cl/sq ft) | 0.4365 | 1.65 | 240 | 4 | 1.08 | 1.35 | 1.125 | 2.475 | 1.65 | 4.125 | 2062.485 | 4124.97 | 4124.97 | -2196.6208 | -113.9%
Lumber Loc (1.8 cl/sq ft) | 0.35 | 0.63 | 90 | 1.5 | 0.19286 | 0.24107 | 0.20089 | 0.44196 | 0.63 | 1.072 | 535.9821 | 1071.9643 | 1071.9643 | 856.3849 | 44.41%
Copyright 2010-2013 Universal Fastener Outsourcing, LLC |  |  | * Installation speeds based upon test to install 28 fasteners into 2 - 8 foot composite decking boards |  |  |  | Managing the time factor of your jobs is the best way to boost your profits!
Watch this short video by an expert in the construction business:
http://hwtv.jlconline.com/default.asp?bcpid=1184514373&bclid=1184468643&bctid=74176436001
Costs include the time when fully operational; allow for extra labor during non-productive periods.
All variables are as entered on the Fastening Cost Summary tab.